## cover
|  | RK628-for-all 驱动及补丁版本说明 |  | 编 号：
保密等级：
页 次：
RK628-for-all 驱动及补丁版本说明
拟 制： |  | 黄国椿 | 时 间： | 2024-07-30
审 核： |  |  | 时 间：
核 准： |  |  | 时 间：
综述： RK628F驱动补丁 针对 RK628->SOC (HDMI2CSI/HDMI2BT1120) 的场景，如果内核版本是5.10之前的，选择使用rk628_for_all补丁包， 如果是kernel5.10的版本，选择kernel_5.10_rk628_media_patch
修订记录
日期 | 修订版本 | 修订内容 |  |  | 修订者
2023-12-15 | v22-231215 | RK628F驱动补丁 |  |  | 黄国椿
2024-01-01 | v23-240101 | RK628F驱动补丁 |  |  | 黄国椿
2024-01-05 | v24-240105 | RK628F驱动优化补丁 |  |  | 黄国椿
2024-02-07 | v25-240207 | RK628F/H HDMI RX驱动兼容性优化补丁 |  |  | 黄国椿
2024-05-23 | v26-240523 | RK628F/H HDMI RX驱动兼容性优化补丁 |  |  | 黄国椿
2024-07-30 | v27-240730 |  | RK628F/H u-boot开机logo功能支持 |  | 黄国椿
福州瑞芯微电子有限公司

## rk628_for_all_patch_list
注意：如果第一次导入补丁，不用关注版本，从第一个补丁一直打到最后一个，如果是前期已经导入某个版本补丁，理论从该版本之后衔接补丁一直打到最新 DTS配置可以参考源文件内核目录：kernel/arch/arm64/boot/dts/rockchip/rk3568-evb-rk628*
补丁列表 | commit message | 补丁说明 | history version
0401-video-drm-display-add-rk628-support.patch | video/drm: display: add rk628 support | [next-dev u-boot]导入该补丁，用于uboot logo | V27-240730
0400-video-drm-add-rk628-misc-drivers.patch | video/drm: add rk628 misc drivers
0309-arm64-dts-rockchip-rk3568-evb-rk628-add-support-uboo.patch | arm64: dts: rockchip: rk3568-evb-rk628: add support uboot logo
0308-misc-rk628-add-support-uboot-logo.patch | misc: rk628: add suppot uboot logo
0307-misc-rk628-hdmitx-optional-compile-hdmitx-module.patch | misc: rk628: hdmitx: optional compile hdmitx module
0306-drm-rockchip-drv-display-logo-when-specify-force-out.patch | drm/rockchip: drv: display logo when specify force output mode | [kernel-5.10]导入该补丁，用于开机logo显示 | v26-240523
0305-misc-rk628-bt1120-fix-read-bt1120_dec-clock-frequenc.patch | misc: rk628: bt1120: fix read bt1120_dec clock frequency error
0304-misc-rk628-bt1120-set-up-a-tolerance-of-2-for-bt1120.patch | misc: rk628: bt1120: set up a tolerance of 2% for bt1120 decoder clk
0303-misc-rk628-bt1120-y2r-enable-is-handled-in-the-post_.patch | misc: rk628: bt1120: y2r enable is handled in the post_process
0302-misc-rk628-fix-64-bit-division-error-when-compiling-.patch | misc: rk628: fix 64-bit division error when compiling arm platform
0301-misc-rk628-bt1120-2-hdmi-fix-bt1120-timing-cfg-when-.patch | misc: rk628: bt1120-2-hdmi: fix bt1120 timing cfg when switching the resolution
0300-misc-rk628-bt1120-add-yc-swap-and-uv-swap-property.patch | misc: rk628: bt1120: add yc-swap and uv-swap property
0299-misc-rk628-bt1120-2-hdmi-set-bus_format-for-bt1120.patch | misc: rk628: bt1120-2-hdmi: set bus_format for bt1120
0298-ARM-rockchip_defconfig-enable-CONFIG_VIDEO_ROCKCHIP_.patch | ARM: rockchip_defconfig: enable CONFIG_VIDEO_ROCKCHIP_HDMIRX_CLASS for rk628 | [kernel-4.4]导入该补丁 如果平台是64bit， 手动改到arch/arm64/configs/rockchip_defconfig
0297-media-rockchip-fix-compilation-errors.patch | media: rockchip: fix compilation errors | [kernel-4.4]导入该补丁
0296-media-rockchip-hdmirx-create-hdmirx-class-kernel-4.4.patch | media: rockchip: hdmirx: create hdmirx class | [kernel-4.4]导入该补丁
0296-media-rockchip-hdmirx-create-hdmirx-class-kernel-4.19.patch | media: rockchip: hdmirx: create hdmirx class | [kernel-4.19]导入该补丁
0295-media-i2c-rk628-fix-interrupts-can-be-triggered-in-s.patch | media: i2c: rk628: fix interrupts can be triggered in suspend
0294-media-i2c-rk628-only-disable-i2s-data-out-only-when-.patch | media: i2c: rk628: only disable i2s data out only when disabling i2s out
0293-media-i2c-rk628-add-workaround-for-HDMI-ARC.patch | media: i2c: rk628: add workaround for HDMI ARC
0292-media-i2c-rk628-add-attributes-for-enabling-HDMI-ARC.patch | media: i2c: rk628: add attributes for enabling HDMI ARC
0291-media-i2c-rk628-add-audio-device-attribute.patch | media: i2c: rk628: add audio device attribute
0290-media-i2c-rk628-for-all-fix-compile-in-kernel-5.10.patch | media: i2c: rk628: for-all fix compile in kernel-5.10
0289-media-i2c-rk628-fix-background-not-be-disabled.patch | media: i2c: rk628: fix background not be disabled
0288-media-i2c-rk628-fix-problem-of-loop-pulling-down-and.patch | media: i2c: rk628: fix problem of loop pulling down and up cec hpd
0287-media-i2c-rk628-fix-cec-no-response-when-send-messag.patch | media: i2c: rk628: fix cec no response when send messages
0286-media-i2c-rk628-extended-hpd-pull-down-time.patch | media: i2c: rk628: extended hpd pull down time
0285-media-i2c-rk628-remove-hdmirx-ctrl-reset-for-rk628f.patch | media: i2c: rk628: remove hdmirx ctrl reset for rk628f
0284-media-i2c-rk628-hdmirx-phy-power-off-when-plug-out.patch | media: i2c: rk628: hdmirx phy power off when plug out
0283-media-i2c-rk628-disable-tx-stream-when-plug-interrup.patch | media: i2c: rk628: disable tx stream when plug interrupt
0282-media-i2c-rk628-fix-mipi-dphy-reset-and-mipi-timing.patch | media: i2c: rk628: fix mipi dphy reset and mipi timing
0281-media-i2c-rk628-fix-the-last-few-lines-offset.patch | media: i2c: rk628: fix the last few lines offset
0280-media-i2c-rk628-fix-hdcp-enable-fail.patch | media: i2c: rk628: fix hdcp enable fail
0279-media-i2c-rk628-post-process-add-color-bar-debug-nod.patch | media: i2c: rk628: post process add color bar debug node
0278-media-i2c-rk628-fix-csc-process-mode.patch | media: i2c: rk628: fix csc process mode
0277-media-i2c-rk628-add-txdata-and-txbytehs-reset-when-s.patch | media: i2c: rk628: add txdata and txbytehs reset when soft reset
0276-media-i2c-rk628-clear-interrupt-should-before-proces.patch | media: i2c: rk628: clear interrupt should before process it
0275-media-i2c-rk628-fix-CSI-config-valid-immediately.patch | media: i2c: rk628: fix CSI config valid immediately
0274-media-i2c-rk628-add-debugfs.patch | media: i2c: rk628 add debugfs
0273-media-i2c-rk628-fix-color-space-err-on-RGB-format.patch | media: i2c: rk628: fix color space err on "RGB" format
0272-media-i2c-rk628-fix-set-CPLL-if-pixclk-more-than-594.patch | media: i2c: rk628: fix set CPLL if pixclk more than 594M
0271-media-i2c-rk628-fix-mipi-dphy1-init-by-chip-version.patch | media: i2c: rk628: fix mipi dphy1 init by chip version
0270-media-i2c-rk628-enable-CSI-DSI-before-enable-HDMI-vi.patch | media: i2c: rk628: enable CSI/DSI before enable HDMI video
0269-media-i2c-rk628-add-color_range-color_space-interfac.patch | media: i2c: rk628: add color_range/color_space interface
0268-media-i2c-rk628-remove-mutex-lock-in-g_frame_interva.patch | media: i2c: rk628: remove mutex lock in g_frame_interval
0267-rk628-for-all-support-rk628f-csi-output.patch | rk628: for-all: support rk628f csi output
0266-media-i2c-rk628-add-quick-stream.patch | media: i2c: rk628: add quick stream
0265-media-i2c-rk628-select-edid-by-configure-dual-mipi.patch | media: i2c: rk628: select edid by configure dual mipi
0264-media-i2c-rk628-add-suspend-and-resume-support.patch | media: i2c: rk628: add suspend and resume support
0263-media-i2c-rk628-csi-supprot-rk628f.patch | media: i2c: rk628: csi supprot rk628f
0262-arm64-dts-rockchip-rk3568-evb-rk628-unify-the-node-n.patch | arm64: dts: rockchip: rk3568-evb-rk628: unify the node name of interface in dts |  | v25-240207
0261-misc-rk628-optimize-input-and-output-mode-informatio.patch | misc: rk628: optimize input and output mode information
0260-misc-rk628-unify-the-node-name-of-interface-in-dts.patch | misc: rk628: unify the node name of interface in dts
0259-media-i2c-rk628-fix-display-error-caused-by-read-res.patch | media: i2c: rk628: fix display error caused by read resolution error
0258-media-i2c-rk628-fix-display-error-in-plugout.patch | media: i2c: rk628: fix display error in plugout
0257-media-i2c-rk628-add-hdmirxphy-debugfs.patch | media: i2c: rk628: add hdmirxphy debugfs
0256-media-i2c-rk628-fix-CTS-HF2-23-test-fail.patch | media: i2c: rk628: fix CTS HF2-23 test fail
0255-media-i2c-rk628-fix-CTS-HF2-86-test-fail.patch | media: i2c: rk628: fix CTS HF2-86 test fail
0254-media-i2c-rk628-fix-CTS-test-fail.patch | media: i2c: rk628: fix CTS test fail
0253-media-i2c-rk628-add-hdmirx-cec-support.patch | media: i2c: rk628: add hdmirx cec support
0252-media-i2c-rk628-disable-character-error-detection.patch | media: i2c: rk628: disable character error detection
0251-media-i2c-rk628-fix-resolution-change-but-not-recogn.patch | media: i2c: rk628: fix resolution change but not recognized
0250-drm-rockchip-dw-hdmi-Support-scramble-when-hdmi-forc.patch | drm/rockchip: dw-hdmi: Support scramble when hdmi force output | 【u-boot】next-dev分支导入，影响开机logo阶段 rk628 hdmi rx锁定
0249-misc-rk628-Fix-the-NULL-in-.suspend-.resume-helper-w.patch | misc: rk628: Fix the NULL in .suspend/.resume helper when working on hdmi tx mode.
0248-misc-rk628-Compatible-with-both-kernel-5.10-and-kern.patch | misc: rk628: Compatible with both kernel-5.10 and kernel-6.1
0247-misc-rk628-rgb-bt1120-optimize-dts-parsing-rgb-bt112.patch | misc: rk628: rgb/bt1120: optimize dts parsing rgb/bt1120 properties
0246-misc-rk628-fix-display-anormal-after-resume-form-sus.patch | misc: rk628: fix display anormal after resume form suspend
0245-misc-rk628-dsi-fix-bug-in-dsi-signal-optimization-se.patch | misc: rk628: dsi: fix bug in dsi signal optimization settings
0244-misc-rk628-rgb-bt1120-optimize-signal.patch | misc: rk628: rgb/bt1120: optimize signal
0243-misc-rk628-fix-rk628-summary.patch | misc: rk628: fix rk628 summary
0242-media-i2c-rk628-fix-compile-warnings.patch | media: i2c: rk628: fix compile warnings
0241-media-i2c-rk628-set-default-timings-when-query-timin.patch | media: i2c: rk628: set default timings when query timing if hdmi unplug
0240-media-i2c-rk628-add-CSI-error-interrupts-to-haldle-c.patch | media: i2c: rk628: add CSI error interrupts to haldle csi errors
0239-media-i2c-rk628-check-for-overflow-when-i2c-operatio.patch | media: i2c: rk628: check for overflow when i2c operation |  | v24-240105
0238-media-i2c-rk628-add-register-debugfs-node.patch | media: i2c: rk628: add register debugfs node
0237-media-i2c-rk628-fix-version-info.patch | media: i2c: rk628: fix version info
0236-misc-rk628-fix-version-info.patch | misc: rk628: fix version info
0235-misc-rk628-gvi-enable-panel-backlight-after-gvi-lock.patch | misc: rk628: gvi: enable panel/backlight after gvi locked
0234-misc-rk628-hdmitx-set-hdmitx-sync-polarity.patch | misc: rk628: hdmitx: set hdmitx sync polarity
0233-media-i2c-rk628-add-dsi-mode-support.patch | media: i2c: rk628: add dsi mode support |  | v23-240101
0232-misc-rk628-cru-compatible-with-rk628d-hdmirx-audio-c.patch | misc: rk628: cru: compatible with rk628d hdmirx audio clock from gpll
0231-misc-rk628-dsi-optimize-HS-signal.patch | misc: rk628: dsi: optimize HS signal
0230-misc-rk628-reduce-power-consumption-optimization.patch | misc: rk628: reduce power consumption optimization
0229-misc-rk628-gvi-check-gvi-state-when-enable.patch | misc: rk628: gvi: check gvi state when enable
0228-misc-post_process-Support-csc-matrix.patch | misc: post_process: Support csc matrix
0227-misc-rk628-cancel-delayed_work_audio-in-hdmirx-suspe.patch | misc: rk628: cancel delayed_work_audio in hdmirx suspend
0226-misc-rk628-add-register-debugfs-node.patch | misc: rk628: add register debugfs node
0225-media-i2c-rk628-fix-combtxphy-mipi-lp-tx-output-slew.patch | media: i2c: rk628: fix combtxphy mipi lp-tx output slew-rate
0224-media-i2c-rk628-move-some-function-to-rk628_mipi_dph.patch | media: i2c: rk628: move some function to rk628_mipi_dphy.c
0223-media-i2c-rk628-add-csc-matrix-support.patch | media: i2c: rk628: add csc matrix support
0222-media-i2c-rk628-add-csi1-support-for-rk628f.patch | media: i2c: rk628: add csi1 support for rk628f
0221-media-i2c-rk628-add-continue-config-and-mipi-timing-.patch | media: i2c: rk628: add continue config and mipi timing config
0220-media-i2c-rk628-fix-5V-event-report.patch | media: i2c: rk628: fix 5V event report
0219-media-i2c-rk628-Auto-derepeat.patch | media: i2c: rk628: Auto derepeat
0218-media-i2c-rk628-allows-the-PHY-to-lock-to-a-low.patch | media: i2c: rk628: allows the PHY to lock to a low
0217-media-i2c-rk628-fix-hdmi1.4-change-format-not-recogn.patch | media: i2c: rk628: fix hdmi1.4 change format not recognized
0216-media-i2c-rk628-fix-i2c-timeout.patch | media: i2c: rk628: fix i2c timeout
0215-media-i2c-rk628-fix-display-error.patch | media: i2c: rk628: fix display error
0214-media-i2c-rk628-set-default-timing-when-driver-probe.patch | media: i2c: rk628: set default timing when driver probe
0213-media-i2c-rk628-add-support-for-rk628f-hdmirx-audio.patch | media: i2c: rk628: add support for rk628f hdmirx audio
0212-media-i2c-rk628-cru-add-hdmirx-aud-apll-support.patch | media: i2c: rk628: cru: add hdmirx aud apll support
0211-media-i2c-rk628-add-apll-regmap_range.patch | media: i2c: rk628: add apll regmap_range
0210-media-i2c-rk628-cru-Add-rk628f-APLL.patch | media: i2c: rk628: cru: Add rk628f APLL
0209-media-i2c-rk628-optimized-get-resolution-probability.patch | media: i2c: rk628: optimized get resolution probability
0208-media-i2c-rk628-set-background-when-no-signal.patch | media: i2c: rk628: set background when no signal
0207-media-i2c-rk628-bt1120-compatible-with-rk628f.patch | media: i2c: rk628: bt1120: compatible with rk628f
0206-media-i2c-rk628-csi-compatible-with-rk628f.patch | media: i2c: rk628: csi: compatible with rk628f
0205-media-i2c-rk628-hdmirx-compatible-with-rk628f.patch | media: i2c: rk628: hdmirx: compatible with rk628f
0204-media-i2c-rk628-add-version-parse-func.patch | media: i2c: rk628: add version parse func
0203-misc-rk628-fix-the-problem-of-finding-child-nodes.patch | misc: rk628: fix the problem of finding child nodes |  | v22-231215
0202-misc-rk628-post_process-Fix-scaler-timing-calcalcula.patch | misc: rk628: post_process: Fix scaler timing calcalculation error
0201-misc-rk628-gvi-Fix-GVI-frequency-division-calculatio.patch | misc: rk628: gvi: Fix GVI frequency division calculation error
0200-misc-rk628-hdmirx-Fix-rk628d-combrxphy-can-t-lock.patch | misc: rk628: hdmirx: Fix rk628d combrxphy can't lock
0199-misc-rk628-enable-rk628-hdmirx-audio.patch | misc: rk628: enable rk628 hdmirx audio
0198-misc-rk628-cru-fix-postdiv-calc.patch | misc: rk628: cru: fix postdiv calc
0197-misc-rk628-combtxphy-Modify-to-meet-LVDS-standard-re.patch | misc: rk628: combtxphy: Modify to meet LVDS standard requirement
0196-arm64-dts-rockchip-rk3568-evb-rk628-rgb2hdmi-ddr4-v1.patch | arm64: dts: rockchip: rk3568-evb-rk628-rgb2hdmi-ddr4-v10: enable rk628 hdmitx sound card | dts补丁，可以不用不打，可以到对用dts目录查看通路用例
0195-arm64-dts-rockchip-rk3568-evb-rk628-ddr4-v10-add-rk6.patch | arm64: dts: rockchip: rk3568-evb-rk628-ddr4-v10: add rk628 hdmitx sound card | dts补丁，可以不用不打，可以到对用dts目录查看通路用例
0194-misc-rk628-add-apll-regmap_range.patch | misc: rk628: add apll regmap_range
0193-misc-rk628-cru-add-sclk_hdmirx_aud-api-config.patch | misc: rk628: cru: add sclk_hdmirx_aud api config
0192-misc-rk628-cru-Add-rk628f-APLL.patch | misc: rk628: cru: Add rk628f APLL
0191-ARM-dts-rockchip-fix-rk3288-evb-rk628-misc-hdmi2gvi-.patch | ARM: dts: rockchip: fix rk3288-evb-rk628-misc-hdmi2gvi route | dts补丁，可以不用不打，可以到对用dts目录查看通路用例
0190-drm-bridge-dw-hdmi-qp-Support-hdmi-force-output-kernel-5.10.patch | drm/bridge: dw-hdmi-qp: Support hdmi force output | 非rk soc内核平台可以忽略， 在rk平台的kernel5.10版本驱动没有该补丁则需要导入
0190-drm-bridge-synopsys-Support-hdmi-force-output-kernel-5-10.patch | drm/bridge: synopsys: Support hdmi force output | 非rk soc内核平台可以忽略， 在rk平台的kernel5.10版本hdmi tx驱动没有该补丁则需要导入
0190-drm-bridge-synopsys-Support-hdmi-force-output-kernel-4-19.patch | drm/bridge: synopsys: Support hdmi force output | 非rk soc内核平台可以忽略， 在rk平台的kernel4.19版本hdmi tx驱动没有该补丁则需要导入
0190-drm-bridge-synopsys-Support-hdmi-force-output.patch | drm/bridge: synopsys: Support hdmi force output | 非rk soc内核平台可以忽略， 在rk平台的kernel4.4版本hdmi tx驱动没有该补丁则需要导入
0189-drm-bridge-synopsys-dw-hdmi-Support-force-logo-displ.patch | drm/bridge: synopsys: dw-hdmi: Support force logo display | 非rk soc内核平台可以忽略, 在rk平台的kernel4.4版本hdmi tx驱动没有该补丁则需要导入
0188-misc-rk628-hdmitx-add-color_bar-debugfs-node.patch | misc: rk628: hdmitx: add color_bar debugfs node
0187-misc-rk628-rgb-rx-add-debugfs-node-for-parse-resolut.patch | misc: rk628: rgb rx: add debugfs node for parse resolution
0186-misc-rk628-gvi-add-color_bar-debugfs-node.patch | misc: rk628: gvi: add color_bar debugfs node
0185-misc-rk628-post_process-add-scaler-color_bar-debugfs.patch | misc: rk628: post_process: add scaler color_bar debugfs node
0184-misc-rk628-dsi-add-color-bar-debugfs-node.patch | misc: rk628: dsi: add color bar debugfs node
0183-misc-rk628-hdmirx-Support-rk628f-hdmirx.patch | misc: rk628: hdmirx: Support rk628f hdmirx
0182-misc-rk628-dsi-cmd_size-is-limited-to-2048-in-comman.patch | misc: rk628: dsi: cmd_size is limited to 2048 in command mode
0181-misc-rk628-dsi-added-support-for-non-continuous-cloc.patch | misc: rk628: dsi: added support for non-continuous clocks
0180-misc-rk628-gvi-add-color-depth-config.patch | misc: rk628: gvi: add color depth config
0179-misc-rk628-dsi-specify-the-rate-per-line-of-dsi.patch | misc: rk628: dsi: specify the rate per line of dsi
0178-misc-rk628-bt1120-rx-configure-bt1120-timing.patch | misc: rk628: bt1120 rx: configure bt1120 timing
0177-misc-rk628-gvi-enable-8-pixel-align-for-gvi-compatib.patch | misc: rk628: gvi: enable 8 pixel align for gvi compatibility
0176-misc-rk628-gvi-add-timing-offset-for-gvi-two-section.patch | misc: rk628: gvi: add timing offset for gvi two section mode
0175-misc-rk628-Add-efuse-driver.patch | misc: rk628: Add efuse driver
0174-misc-rk628-check-display-route-after-get-version-inf.patch | misc: rk628: check display route after get version info
0173-misc-rk628-hdmitx-compatible-with-rk628f.patch | misc: rk628: hdmitx: compatible with rk628f
0172-misc-rk628-dsi-select-phy-which-share-by-dsi-and-csi.patch | misc: rk628: dsi: select phy which share by dsi and csi as dsi phy
0171-misc-rk628-hdmitx-disable-enable-display-when-system.patch | misc: rk628: hdmitx: disable/enable display when system suspend/resume
0170-misc-rk628-display-compatible-with-rk628f.patch | misc: rk628: display: compatible with rk628f
0169-misc-rk628-Supports-different-versions-of-the-rk628.patch | misc: rk628: Supports different versions of the rk628
0168-arm64-dts-rockchip-add-support-rk3568-evb-rk628-ddr4.patch | arm64: dts: rockchip: add support rk3568-evb-rk628-ddr4-v10 board | dts补丁，可以不用不打，可以到对用dts目录查看通路用例
0167-misc-rk628-enable-disable-display-by-fb-.notifier_ca.patch | misc: rk628: enable/disable display by fb .notifier_call helper
0166-misc-rk628-rgb-bt1120-optimize-drivers-details.patch | misc: rk628: rgb/bt1120: optimize drivers details
0165-misc-rk628-panel-make-power-on-off-sequence-delay-ca.patch | misc: rk628: panel: make power on/off sequence delay can be configured
0164-Revert-TEST-ONLY-media-add-hdmirx-cec-debug-node.patch | Revert "TEST-ONLY: media: add hdmirx-cec debug node"
0163-for-all-misc-rk628-hdmitx-add-cec-support.patch | for-all: misc: rk628 hdmitx add cec support
0162-TEST-ONLY-media-add-hdmirx-cec-debug-node.patch | TEST-ONLY: media: add hdmirx-cec debug node
0161-meida-rk628-for-all-add-hdmirx-cec-support.patch | meida: rk628-for-all: add hdmirx cec support
0160-for-all-misc-fix-compile-warning.patch | for-all: misc: fix compile warning
0159-arm64-dts-rockchip-add-rk3399-hdmi2lvds-demo.patch | arm64: dts: rockchip: add rk3399 hdmi2lvds demo | dts补丁，可以不用不打，可以到对用dts目录查看通路用例
0158-misc-rk628-for-all-fix-480p-scale-to-1080p-display-e.patch | misc: rk628-for-all: fix 480p scale to 1080p display error
0157-for-all-media-bt1120-fix-i2c-error-after-resolution-.patch | for-all: media: bt1120: fix i2c error after resolution change
0156-media-i2c-rk628-add-bt1120-to-MIPI-CSI-2-support.patch | media: i2c: rk628: add bt1120 to MIPI CSI-2 support |  | v21-221220
0155-add-rk628-summary-debug-support.patch | add rk628 summary debug support cat /d/rk628/summary
0154-fix-rk628-media-code-building-error-on-kernel-5.10.patch | fix rk628 media code building error on kernel-5.10
0153-fix-dclk-error-sometime-when-hdmi2lvds-case.patch | fix dclk error sometime when hdmi2lvds case
0152-fix-NON_CONTINUOUS_MODE-type-error.patch | fix NON_CONTINUOUS_MODE type error
0151-misc-rk628-for-all-add-support-bt1120-tx.patch | misc: rk628-for-all: add support bt1120 tx
0150-media-i2c-rk628_csi_v4l2-fix-get-format.patch | media: i2c: rk628_csi_v4l2: fix get format
0149-for-all-misc-add-kernel5.10-support.patch | for-all: misc: add kernel5.10 support
0148-meida-rk628-for-all-some-platforms-may-be-slow-to-lo.patch | meida: rk628-for-all: some platforms may be slow to load vendor Storage |  | v20-220520
0147-for-all-misc-remove-supported_modes.patch | for-all: misc: remove supported_modes
0146-for-all-media-add-resolution-change-for-fps.patch | for-all: media: add resolution change for fps
0145-meida-rk628-for-all-fix-nodisplay-after-source-resum.patch | meida: rk628-for-all: fix nodisplay after source resume
0144-media-rk628_bt1120-fix-r2y_csc_mode-when-RGB-color-f.patch | media: rk628_bt1120: fix r2y_csc_mode when RGB color format input
0143-media-rk628-for-all-fix-r2y_csc_mode-when-RGB-color-.patch | media: rk628-for-all: fix r2y_csc_mode when RGB color format input
0142-misc-rk628-for-all-add-hdmi-mode-fixup.patch | misc: rk628-for-all: add hdmi mode fixup |  | v19-220410
0141-meida-rk628-for-all-fix-no-signal-during-preview.patch | meida: rk628-for-all: fix no signal during preview
0140-update-rk3399-rk628-dts-according-to-misc-driver.patch | update rk3399-rk628 dts according to misc driver | dts补丁，可以不用不打，可以到对用dts目录查看通路用例
0139-ARM-dts-rockchip-add-more-display-route-info-detial.patch | ARM: dts: rockchip: add more display route info detial | dts补丁，可以不用不打，可以到对用dts目录查看通路用例 | v19-220305
0138-misc-rk628-for-all-add-more-rk628d-display-pipe-rout.patch | misc: rk628-for-all: add more rk628d display pipe route support
0137-misc-rk628-for-all-fix-no-display-after-resume.patch | misc: rk628-for-all: fix no display after resume |  | v18-220115
0136-misc-fix-rgb2dsi-building-error.patch | misc: fix rgb2dsi building error
0135-rk628-for-all-add-support-power-supply-for-panel.patch | rk628-for-all: add support power supply for panel
0134-misc-rk628-for-all-add-support-bt1120-rx.patch | misc: rk628-for-all: add support bt1120 rx
0133-modify-hdmi2dsi-src_mode-to-support-auto-edid.patch | modify hdmi2dsi src_mode to support auto edid
0132-misc-rk628-dsi-make-mipi-dsi-pre_enable-helper-call-.patch | misc: rk628: dsi: make mipi dsi pre_enable helper call early
0131-misc-rk628-dsi-remove-useless-debug-info.patch | misc: rk628: dsi: remove useless debug info
0130-rk628-for-all-Call-rockchip_pwm_driver_init-and-pwm_.patch | rk628-for-all: Call rockchip_pwm_driver_init() and pwm_backlight_driver_init() early when CONFIG_ROCKCHIP_THUNDER_BOOT_RK628=y
0129-ARM-dts-rockchip-fixed-the-screen-does-not-light-up-.patch | ARM: dts: rockchip: fixed the screen does not light up after sleep wake-up | dts补丁，可以不用不打，可以到对用dts目录查看通路用例
0128-misc-rk628-Add-RK628_MISC-and-ROCKCHIP_THUNDER_BOOT_.patch | misc: rk628:: Add RK628_MISC and ROCKCHIP_THUNDER_BOOT_RK628 config
0127-rk628-for-all-Call-rk628_i2c_driver_init-early-when-.patch | rk628-for-all: Call rk628_i2c_driver_init() early when CONFIG_ROCKCHIP_THUNDER_BOOT_RK628=y
0126-i2c-rk3x-Call-rk3x_i2c_driver_init-early-when-CONFIG.patch | i2c: rk3x: Call rk3x_i2c_driver_init() early when CONFIG_ROCKCHIP_THUNDER_BOOT_RK628=y
0125-misc-rk628-for-all-optimized-hdmirx-detect-time.patch | misc: rk628-for-all: optimized hdmirx detect time
0124-misc-rk628-combtxphy-lvds-power-up-all-channel-after.patch | misc: rk628: combtxphy: lvds: power up all channel after phy lock
0123-rv1126-dts-add-the-dts-for-hdmi2csi-demo.patch | rv1126 dts : add the dts for hdmi2csi demo | dts补丁，可以不用不打，可以到对用dts目录查看通路用例
0122-add-hdmi2dsi-and-hdmi2lvds-dts-demo-for-rk3288.patch | add hdmi2dsi and hdmi2lvds dts demo for rk3288 | dts补丁，可以不用不打，可以到对用dts目录查看通路用例
0121-Auto-generate-hdmirx-edid-init-data-according-to-src.patch | Auto generate hdmirx edid init data according to src_mode value
0120-misc-fix-one-build-error.patch | misc: fix one build error
0119-rk628-for-all-add-pinctrl-support-for-misc.patch | rk628-for-all: add pinctrl support for misc |  | v16-211103
0118-rk628-for-all-add-pinctrl-support-for-media.patch | rk628-for-all: add pinctrl support for media
0117-arm64-dts-rockchip-rk3568-evb6-add-rk628-dts-demo-us.patch | arm64: dts: rockchip: rk3568-evb6: add rk628 dts demo used for hdmi2dsi | dts补丁，可以不用不打，可以到对用dts目录查看通路用例
0116-media-rk628-for-all-support-2-lanes-for-csi.patch | media: rk628-for-all: support 2 lanes for csi
0115-misc-rk628-combtxphy-reducing-LVDS-power-consumption.patch | misc: rk628: combtxphy: reducing LVDS power consumption |  | v16-211025
0114-misc-rk628-for-all-add-suspend-resume-helper.patch | misc: rk628-for-all: add suspend/resume helper
0113-media-rk628-for-all-resolve-compilation-error-of-do_.patch | media: rk628-for-all: resolve compilation error of do_dvi
0112-meida-rk628-for-all-add-V4L2_CTRL_FLAG_VOLATILE-for-.patch | meida: rk628-for-all: add V4L2_CTRL_FLAG_VOLATILE for rk628 audio rate and present status
0111-misc-rk628-for-all-fix-the-issue-of-interrupt-cannot.patch | misc: rk628-for-all: fix the issue of interrupt cannot be triggered
0110-rk3399-dts-add-hdmi-in-audio-support-and-hdmi-in-fun.patch | rk3399 dts: add hdmi-in audio support and hdmi-in function test pass base on rk3399-ind | dts补丁，可以不用不打，可以到对用dts目录查看通路用例 | v15-211008
0109-misc-rk628-for-all-add-hdmitx-support.patch | misc: rk628-for-all: add hdmitx support
0108-misc-rk628-for-all-rename-drm_display_mode-to-rk628_.patch | misc: rk628-for-all: rename drm_display_mode to rk628_display_mode
0107-ARM-dts-rockchip-Add-support-for-rk3288-evb-rk628-mi.patch | ARM: dts: rockchip: Add support for rk3288-evb-rk628-misc-rgb2hdmi | dts补丁，可以不用不打，可以到对用dts目录查看通路用例
0106-media-rk628-for-all-if-hdmi2csi-set-fmt_code-to-YUV4.patch | media: rk628-for-all: if hdmi2csi set fmt_code to YUV422
0105-misc-rk628-for-all-set-regmap-endian-to-REGMAP_ENDIA.patch | misc: rk628-for-all: set regmap endian to REGMAP_ENDIAN_NATIVE
0104-misc-rk628-for-all-config-4K-yuv420-in-dts.patch | misc: rk628-for-all: config 4K yuv420 in dts |  | v15-210926
0103-misc-rk628-for-all-add-irq-support-for-hdmirx.patch | misc: rk628-for-all: add irq support for hdmirx
0102-misc-rk628-for-all-hdmirx-add-yuv420-support.patch | misc: rk628-for-all: hdmirx add yuv420 support
0101-media-rk628-for-all-get-the-correct-frequency-value.patch | media: rk628-for-all: get the correct frequency value
0100-media-rk628-for-all-add-hpd-output-inverted-support.patch | media: rk628-for-all: add hpd-output-inverted support
0099-misc-rk628-for-all-remove-global-variable-hdmirx.patch | misc: rk628-for-all: remove global variable hdmirx
0098-misc-rk628-for-all-update-regmap-readable-for-hdmirx.patch | misc: rk628-for-all: update regmap readable for hdmirx
0097-media-rk628-for-all-report-audio_fs-0-if-no-audio.patch | media: rk628-for-all: report audio_fs 0 if no audio check audio_fs when audio rate change |  | v14-210918
0096-media-rk628-for-all-fix-bt1120-scaler-error.patch | media: rk628-for-all: fix bt1120 scaler error
0095-misc-rk628-add-version-info.patch | misc: rk628: add version info
0094-add-rk3399-hdmi2gvi-dts-demo.patch | add rk3399 hdmi2gvi dts demo | dts补丁，可以不用不打，可以到对用dts目录查看通路用例
0093-meida-rk628-for-all-support-scale-to-1080p.patch | meida: rk628-for-all: support scale to 1080p |  | v14-210910
0092-media-rk628-for-all-bt1120-set-io-func-to-gpio-when-.patch | media: rk628-for-all: bt1120: set io func to gpio when plugout
0091-misc-rk628-for-all-update-combrxphy-driver.patch | misc: rk628-for-all: update combrxphy driver
0090-media-rk628-for-all-add-hdmi2dsi-support.patch | media: rk628-for-all: add hdmi2dsi support
0089-misc-rk628-gvi-add-support-gvi-frm-reset-config-opti.patch | misc: rk628: gvi: add support gvi frm reset config option
0088-media-rk628-for-all-bt1120-fix-display-offset-issue.patch | media: rk628-for-all: bt1120: fix display offset issue
0087-add-rk628-i2c-error-information.patch | add rk628 i2c error information |  | v13-210903
0086-media-rk628-for-all-fix-reset-csi-error.patch | media: rk628-for-all: fix reset csi error
0085-media-rk628-for-all-ignore-character-error-detection.patch | media: rk628-for-all: ignore character error detection for video data
0084-media-rk628-for-all-bypass-level-detection-anomaly.patch | media: rk628-for-all: bypass level detection anomaly
0083-add-rk3399-hdmi2csi-and-hdmi2dsi-dts-demo.patch | add rk3399 hdmi2csi and hdmi2dsi dts demo | dts补丁，可以不用不打，可以到对用dts目录查看通路用例
0082-ARM-dts-rockchip-Add-support-for-rk3288-evb-rk628-mi.patch | ARM: dts: rockchip: Add support for rk3288-evb-rk628-misc-hdmi2lvds/gvi | dts补丁，可以不用不打，可以到对用dts目录查看通路用例
0081-misc-rk628-Use-general-interface-to-avoid-compilatio.patch | misc: rk628: Use general interface to avoid compilation error
0080-media-rk628-for-all-add-log-for-hdmirx-phy-detect-st.patch | media: rk628-for-all: add log for hdmirx phy detect status |  | v13-210828
0079-media-rk628-for-all-add-log-for-RK628-mode.patch | media: rk628-for-all: add log for RK628 mode
0078-media-rk628-for-all-add-24M-clock-supported-by-soc.patch | media: rk628-for-all: add 24M clock supported by soc
0077-media-rk628-for-all-txphy-remove-global-variable.patch | media: rk628-for-all: txphy: remove global variable
0076-misc-rk628-dsi-solve-the-error-of-sending-initializa.patch | misc: rk628: dsi: solve the error of sending initialization sequence probability |  | v12-210818
0075-media-i2c-rk628-compatible-with-MCU-mode.patch | media: i2c: rk628: compatible with MCU mode
0074-media-rk628-for-all-add-direct-mode-support.patch | media: rk628-for-all: add direct mode support
0073-media-rk628-for-all-optimized-code.patch | media: rk628-for-all: optimized code
0072-misc-rk628-add-more-detailed-for-lvds.patch | misc: rk628: add more detailed for lvds
0071-ARM-dts-rockchip-redefine-rk628-board-level-informat.patch | ARM: dts: rockchip: redefine rk628 board level information in top-level dsi file | dts补丁，可以不用不打，可以到对用dts目录查看通路用例
0070-misc-rk628-dsi-confirm-phy-lock-befor-more-operation.patch | misc: rk628: dsi: confirm phy lock befor more operation
0069-media-rk628-for-all-delay-detect-hotplug.patch | media: rk628-for-all: delay detect hotplug |  | v12-210813
0068-media-rk628-for-all-set-hdmi-mode-to-automatitc.patch | media: rk628-for-all: set hdmi mode to automatitc
0067-media-rk628-for-all-use-common-audio-process-codes.patch | media: rk628-for-all: use common audio process codes
0066-media-rk628-for-all-fix-no-sound-when-no-valid-fs_au.patch | media: rk628-for-all: fix no sound when no valid fs_audio in ctsn interrupt
0065-media-rk628-for-all-rk628_hdmirx-add-common-audio-pr.patch | media: rk628-for-all: rk628_hdmirx: add common audio process codes
0064-media-rk628-for-all-csi_v4l2-and-bt1120_v4l2-depend-.patch | media: rk628-for-all: csi_v4l2 and bt1120_v4l2 depend on V4L2_FWNODE
0063-media-rk628-for-all-fix-vfront_porch-set-error-value.patch | media: rk628-for-all: fix vfront_porch set error value
0062-media-rk628-for-all-rk628_bt1120_v4l2-fix-audio-issu.patch | media: rk628-for-all: rk628_bt1120_v4l2: fix audio issues
0061-media-rk628-for-all-rk628_csi-fix-audio-issues.patch | media: rk628-for-all: rk628_csi: fix audio issues
0060-media-rk628-for-all-add-clk-mux-for-test-pin-out.patch | media: rk628-for-all: add clk mux for test pin out
0059-media-rk628-for-all-modify-edid.patch | media: rk628-for-all: modify edid
0058-media-rk628-for-all-solve-compilation-problem.patch | media: rk628-for-all: solve compilation problem
0057-media-rk628-for-all-set-regmap-endian-to-REGMAP_ENDI.patch | media: rk628-for-all: set regmap endian to REGMAP_ENDIAN_NATIVE
0056-media-rk628-for-all-irq-flags-get-from-dts.patch | media: rk628-for-all: irq flags get from dts
0055-media-rk628-for-all-bt1120-fix-diaplay-error.patch | media: rk628-for-all: bt1120: fix diaplay error
0054-misc-rk628-gvi-correcting-potential-compilation-erro.patch | misc: rk628: gvi: correcting potential compilation errors
0053-add-rk628-dts-demo-for-rk3399-ind-used-for-hdmi2csi-.patch | add rk628 dts demo for rk3399 ind used for hdmi2csi-v4l2 | dts补丁，可以不用不打，可以到对用dts目录查看通路用例 | v12-210809
0052-media-rk628-for-all-support-for-kernel-4.19.patch | media: rk628-for-all: support for kernel 4.19
0051-media-rk628-for-all-csi_v4l2-fix-the-issue-of-no-dis.patch | media: rk628-for-all: csi_v4l2: fix the issue of no display
0050-media-rk628-for-all-audio-and-video-output-at-the-sa.patch | media: rk628-for-all: audio and video output at the same time
0049-media-rk628-for-all-media-i2c-rk628-fix-den-error-wh.patch | media: rk628-for-all: media: i2c: rk628: fix den error when hdcp enable
0048-media-rk628-for-all-detect-resolution-changes-as-qui.patch | media: rk628-for-all: detect resolution changes as quickly as possible
0047-media-rk628-for-all-fix-division-by-zero.patch | media: rk628-for-all: fix division by zero
0046-media-for-all-add-hdcp-support.patch | media: for-all: add hdcp support
0045-media-rk628-for-all-fix-audio-L-R-channel-switch-whe.patch | media: rk628-for-all: fix audio L/R channel switch when resolution change
0044-media-rk628-for-all-add-reset-conrtol.patch | media: rk628-for-all: add reset conrtol
0043-media-rk628-add-cru-control-reset-function.patch | media: rk628: add cru control reset function
0042-ARM-rockchip_defconfig-enable-CONFIG_VIDEO_RK628.patch | ARM: rockchip_defconfig: enable CONFIG_VIDEO_RK628
0041-media-i2c-rk628csi-workround-avi-packet-probabitity-.patch | media: i2c: rk628csi: workround avi packet probabitity error
0040-media-i2c-rk628-add-regmap-support.patch | media: i2c: rk628: add regmap support
0039-media-i2c-rk628csi-fix-audio-issues.patch | media: i2c: rk628csi: fix audio issues
0038-media-i2c-rk628-media-i2c-rk628-fix-den-error-when-h.patch | media: i2c: rk628: media: i2c: rk628: fix den error when hdcp enable
0037-media-i2c-rk628-detect-resolution-changes-as-quickly.patch | media: i2c: rk628: detect resolution changes as quickly as possible
0036-media-i2c-rk628-fix-phy-lock-fail.patch | media: i2c: rk628: fix phy lock fail
0035-media-i2c-rk628-provider-a-clock-for-hdmirx-after-ph.patch | media: i2c: rk628: provider a clock for hdmirx after phy poweroff
0034-media-i2c-rk628-the-combrxphy-cable-mode-wait-for-cl.patch | media: i2c: rk628: the combrxphy cable mode wait for clk to stabilize
0033-media-i2c-rk628-fix-division-by-zero.patch | media: i2c: rk628: fix division by zero
0032-media-i2c-rk628-add-hdcp-support-for-csi_v4l2.patch | media: i2c: rk628: add hdcp support for csi_v4l2
0031-media-i2c-rk628-compatible-with-MCU-mode.patch | media: i2c: rk628: compatible with MCU mode
0030-media-i2c-rk628-add-rk628_v4l2_controls.h.patch | media: i2c: rk628: add rk628_v4l2_controls.h
0029-media-i2c-rk628-add-hdmi-to-bt1120-support.patch | media: i2c: rk628: add hdmi to bt1120 support
0028-media-i2c-rk628-add-rk628_hdmirx.h.patch | media: i2c: rk628: add rk628_hdmirx.h
0027-media-i2c-rk628-add-node-resolution-and-streamen-to-.patch | media: i2c: rk628: add node resolution and streamen to adapt camerahal1
0026-ARM-dts-rockchip-add-rk3288-evb-rk628-i2c-hdmi2csi.patch | ARM: dts: rockchip: add rk3288-evb-rk628-i2c-hdmi2csi | dts补丁，可以不用不打，可以到对用dts目录查看通路用例 | v10-210709
0025-media-i2c-add-rk628-video.patch | media: i2c: add rk628 video
0024-Revert-ARM-rockchip_defconfig-enable-CONFIG_VIDEO_RK.patch | Revert "ARM: rockchip_defconfig: enable CONFIG_VIDEO_RK628CSI"
0023-misc-rk628-add-csi-support.patch | misc: rk628: add csi support
0022-arch-arm-dts-misc-make-rgb-hsync-vsync-N-polarity-de.patch | arch: arm: dts: misc: make rgb hsync/vsync N polarity default | dts补丁，可以不用不打，可以到对用dts目录查看通路用例
0021-UPSTREAM-clk-Add-devm_-clk_get_optional-functions.patch | UPSTREAM: clk: Add (devm_)clk_get_optional() functions | kernel 4.4以前需要该补丁，kernel4.19确认是否包含该补丁 选择是否导入，kernel5.10及之后版本不需要改该补丁
0020-ARM-dts-rockchip-Add-support-for-rk3288-evb-rk628-mi.patch | ARM: dts: rockchip: Add support for rk3288-evb-rk628-misc-rgb2gvi | dts补丁，可以不用不打，可以到对用dts目录查看通路用例
0019-misc-rk628-add-surport-gvi.patch | misc: rk628: add surport gvi
0018-misc-rk628-post_process-make-hsync-vsync-pol-adjust.patch | misc: rk628: post_process: make hsync/vsync pol adjust
0017-misc-rk628-combtxphy-fix-driver-err.patch | misc: rk628: combtxphy: fix driver err
0016-misc-rk628-cru-add-get-rate-of-sclk_vop.patch | misc: rk628: cru: add get rate of sclk_vop
0015-misc-rk628-add-rgb-lvds-driver.patch | misc: rk628: add rgb/lvds driver
0014-misc-rk628-add-dsi-lvds-panel-config-info.patch | misc: rk628: add dsi/lvds panel config info
0013-ARM-dts-rockchip-Add-support-for-rk3288-evb-rk628-mi.patch | ARM: dts: rockchip: Add support for rk3288-evb-rk628-misc-rgb2dsi/lvds | dts补丁，可以不用不打，可以到对用dts目录查看通路用例
0012-misc-rk628-add-dsi-driver.patch | misc: rk628: add dsi driver
0011-misc-rk628-add-combtxphy-driver.patch | misc: rk628: add combtxphy driver
0010-misc-rk628-add-display-process.patch | misc: rk628: add display process
0009-misc-rk628-add-hdmirx-driver.patch | misc: rk628: add hdmirx driver
0008-misc-rk628-add-combrxphy-driver.patch | misc: rk628: add combrxphy driver
0007-misc-rk628-add-post-process-driver.patch | misc: rk628: add post process driver
0006-misc-add-rk628-config.patch | misc: add rk628 config
0005-misc-rk628-Add-cru-driver.patch | misc: rk628: Add cru driver
0004-misc-Add-driver-for-rk628.patch | misc: Add driver for rk628
0003-Revert-ARM-rockchip_defconfig-enable-CONFIG_MFD_RK62.patch | Revert "ARM: rockchip_defconfig: enable CONFIG_MFD_RK628" | 非rk soc内核平台可以忽略
0002-ARM-rockchip_defconfig-Set-CONFIG_ANDROID_VERSION-to.patch | ARM: rockchip_defconfig: Set CONFIG_ANDROID_VERSION to 0x09000000 | 非rk soc内核平台可以忽略
0001-regmap-debugfs-Allow-register-writes-through-debugfs.patch | regmap: debugfs: Allow register writes through debugfs

## rk628_for_all_source_drivers
src_rk628-for-all-kernel-v27-240730/
└── u-boot
¦ └── drivers
¦ └── video
¦ └── drm
¦ ├── dw_hdmi.c 对应patch：0250-drm-rockchip-dw-hdmi-Support-scramble-when-hdmi-forc.patch [next-dev]
¦ ├── Kconfig
¦ ├── Makefile
¦ └── rk628
¦ ├── Makefile
¦ ├── panel.c
¦ ├── panel.h
¦ ├── rk628.c
¦ ├── rk628_combtxphy.c
¦ ├── rk628_combtxphy.h
¦ ├── rk628_cru.c
¦ ├── rk628_cru.h
¦ ├── rk628_dsi.c
¦ ├── rk628_dsi.h
¦ ├── rk628_gvi.c
¦ ├── rk628_gvi.h
¦ ├── rk628.h
¦ ├── rk628_hdmirx.c
¦ ├── rk628_hdmirx.h
¦ ├── rk628_hdmitx.h
¦ ├── rk628_lvds.c
¦ ├── rk628_lvds.h
¦ ├── rk628_post_process.c
¦ ├── rk628_post_process.h
¦ ├── rk628_rgb.c
¦ └── rk628_rgb.h
└── kernel
├── arch
│ ├── arm
│ │ ├── boot
│ │ │ └── dts
│ │ │ ├── rk3288-evb-android-rk808-edp-avb.dts
│ │ │ ├── rk3288-evb-rk628-csi.dtsi
│ │ │ ├── rk3288-evb-rk628.dtsi
│ │ │ ├── rk3288-evb-rk628-i2c-hdmi2csi-avb.dts
│ │ │ ├── rk3288-evb-rk628-i2c-hdmi2csi-v4l2-avb.dts
│ │ │ ├── rk3288-evb-rk628-misc-hdmi2dsi-avb.dts
│ │ │ ├── rk3288-evb-rk628-misc-hdmi2gvi-avb.dts
│ │ │ ├── rk3288-evb-rk628-misc-hdmi2lvds-avb.dts
│ │ │ ├── rk3288-evb-rk628-misc-hdmi2lvds-dual-avb.dts
│ │ │ ├── rk3288-evb-rk628-misc-rgb2dsi-avb.dts
│ │ │ ├── rk3288-evb-rk628-misc-rgb2gvi-avb.dts
│ │ │ ├── rk3288-evb-rk628-misc-rgb2hdmi-avb.dts
│ │ │ ├── rk3288-evb-rk628-misc-rgb2lvds-avb.dts
│ │ │ ├── rk3288-evb-rk628-misc-rgb2lvds-dual-avb.dts
│ │ │ ├── rk628.dtsi
│ │ │ ├── rv1126-evb-ddr3-v13-rk628-hdmi2bt1120-v4l2.dtsi
│ │ │ ├── rv1126-evb-ddr3-v13-rk628-hdmi2csi-v4l2.dtsi
│ │ │ └── rv1126-evb-v10.dtsi
│ │ └── configs
│ │ └── rockchip_defconfig 对应patch：0003-Revert-ARM-rockchip_defconfig-enable-CONFIG_MFD_RK62.patch
│ └── arm64
│ ├── boot
│ │ └── dts
│ │ └── rockchip
│ │ ├── rk3568-evb-rk628-ddr4-v10.dtsi
│ │ ├── rk3568-evb-rk628-hdmi2dsi-ddr4-v10.dts
│ │ ├── rk3568-evb-rk628-hdmi2dsi-dual-ddr4-v10.dts
│ │ ├── rk3568-evb-rk628-hdmi2gvi-ddr4-v10.dts
│ │ ├── rk3568-evb-rk628-hdmi2lvds-ddr4-v10.dts
│ │ ├── rk3568-evb-rk628-hdmi2lvds-dual-ddr4-v10.dts
│ │ ├── rk3568-evb-rk628-rgb2dsi-ddr4-v10.dts
│ │ ├── rk3568-evb-rk628-rgb2gvi-ddr4-v10.dts
│ │ ├── rk3568-evb-rk628-rgb2hdmi-ddr4-v10.dts
│ │ ├── rk3568-evb-rk628-rgb2lvds-ddr4-v10.dts
│ │ └── rk3568-evb-rk628-rgb2lvds-dual-ddr4-v10.dts
│ └── configs
│ └── rockchip_defconfig 对应patch：0003-Revert-ARM-rockchip_defconfig-enable-CONFIG_MFD_RK62.patch
├── Documentation
│ └── driver-model
│ └── devres.txt 对应patch: 0021-UPSTREAM-clk-Add-devm_-clk_get_optional-functions.patch
├── drivers
│ ├── base
│ │ └── regmap
│ │ └── regmap-debugfs.c 对应patch: 0001-regmap-debugfs-Allow-register-writes-through-debugfs.patch
│ ├── clk
│ │ └── clk-devres.c 对应patch: 0021-UPSTREAM-clk-Add-devm_-clk_get_optional-functions.patch
│ ├── gpu
│ │ └── drm
│ │ ├── kernel-4.19 |  | 这里区分不同的内核版本，实际代码中没有该路径，以下kernel-4.4/kernel-5.10同理
│ │ │ ├── bridge
│ │ │ │ └── synopsys
│ │ │ │ └── dw-hdmi.c |  | 这里是kernel4.19的驱动源文件，其他版本内核对应打补丁 rk628_for_all_patch_list:0190-drm-bridge-synopsys-Support-hdmi-force-output-kernel-4-19.patch编号patch
│ │ │ └── rockchip
│ │ │ └── dw_hdmi-rockchip.c |  | 这里是kernel4.19的驱动源文件，其他版本内核对应打补丁 rk628_for_all_patch_list:0190-drm-bridge-synopsys-Support-hdmi-force-output-kernel-4-19.patch编号patch
│ │ ├── kernel-4.4
│ │ │ ├── bridge
│ │ │ │ └── synopsys
│ │ │ │ └── dw-hdmi.c |  | 这里是kernel4.4的驱动源文件，其他版本内核对应打补丁 rk628_for_all_patch_list中开头为190编号patch
│ │ │ └── rockchip
│ │ │ └── dw_hdmi-rockchip.c |  | 这里是kernel4.4的驱动源文件，其他版本内核对应打补丁 rk628_for_all_patch_list中开头为0190编号patch
│ │ └── kernel-5.10
│ │ ├── bridge
│ │ │ └── synopsys
│ │ │ ├── dw-hdmi.c |  | 这里是kernel5.10的驱动源文件，其他版本内核对应打补丁 rk628_for_all_patch_list:0190-drm-bridge-synopsys-Support-hdmi-force-output-kernel-5-10.patch
│ │ │ └── dw-hdmi-qp.c |  | 这里是kernel5.10的驱动源文件，其他版本内核对应打补丁 rk628_for_all_patch_list:0190-drm-bridge-dw-hdmi-qp-Support-hdmi-force-output-kernel-5.10.patch
│ │ └── rockchip
│ │ └── dw_hdmi-rockchip.c |  | 这里是kernel5.10的驱动源文件，其他版本内核对应打补丁 rk628_for_all_patch_list:0190-drm-bridge-synopsys-Support-hdmi-force-output-kernel-5-10.patch
│ ├── i2c
│ │ └── busses
│ │ └── i2c-rk3x.c 对应patch: 0126-i2c-rk3x-Call-rk3x_i2c_driver_init-early-when-CONFIG.patch
│ ├── media
│ │ └── platform
│ │ ├── Kconfig | rockchip
│ │ ├── hdmirx
│ │ ├── Kconfig
│ │ ├── Makefile
│ │ ├── rk_hdmirx_class.c
│ │ └── i2c
│ │ ├── Kconfig
│ │ ├── Makefile
│ │ └── rk628 适用于kernel5.10之前的内核版本
│ │ ├── Makefile
│ │ ├── rk628_bt1120_csi.c
│ │ ├── rk628_bt1120_v4l2.c
│ │ ├── rk628.c
│ │ ├── rk628_combrxphy.c
│ │ ├── rk628_combrxphy.h
│ │ ├── rk628_combtxphy.c
│ │ ├── rk628_combtxphy.h
│ │ ├── rk628_cru.c
│ │ ├── rk628_cru.h
│ │ ├── rk628_csi.c
│ │ ├── rk628_csi.h
│ │ ├── rk628_csi_v4l2.c
│ │ ├── rk628_dsi.c
│ │ ├── rk628_dsi.h
│ │ ├── rk628_gpio.h
│ │ ├── rk628_grf.h
│ │ ├── rk628.h
│ │ ├── rk628_hdmirx.c
│ │ ├── rk628_hdmirx.h
│ │ ├── rk628_mipi_dphy.c
│ │ ├── rk628_mipi_dphy.h
│ │ ├── rk628_pinctrl.c
│ │ ├── rk628_pinctrl.h
│ │ ├── rk628_post_process.c
│ │ ├── rk628_post_process.h
│ │ └── rk628_v4l2_controls.h
│ ├── misc
│ │ ├── Kconfig 对应修改： source "drivers/misc/rk628/Kconfig"
│ │ ├── Makefile 对应修改： obj-y += rk628/
│ │ └── rk628
│ │ ├── Kconfig
│ │ ├── Makefile
│ │ ├── panel.c
│ │ ├── panel.h
│ │ ├── rk628.c
│ │ ├── rk628_combrxphy.c
│ │ ├── rk628_combrxphy.h
│ │ ├── rk628_combtxphy.c
│ │ ├── rk628_combtxphy.h
│ │ ├── rk628_config.c
│ │ ├── rk628_config.h
│ │ ├── rk628_cru.c
│ │ ├── rk628_cru.h
│ │ ├── rk628_csi.c
│ │ ├── rk628_csi.h
│ │ ├── rk628_dsi.c
│ │ ├── rk628_dsi.h
│ │ ├── rk628_efuse.c
│ │ ├── rk628_efuse.h
│ │ ├── rk628_gpio.h
│ │ ├── rk628_grf.h
│ │ ├── rk628_gvi.c
│ │ ├── rk628_gvi.h
│ │ ├── rk628.h
│ │ ├── rk628_hdmirx.c
│ │ ├── rk628_hdmirx.h
│ │ ├── rk628_hdmitx.c
│ │ ├── rk628_hdmitx.h
│ │ ├── rk628_lvds.c
│ │ ├── rk628_lvds.h
│ │ ├── rk628_pinctrl.c
│ │ ├── rk628_pinctrl.h
│ │ ├── rk628_post_process.c
│ │ ├── rk628_post_process.h
│ │ ├── rk628_rgb.c
│ │ └── rk628_rgb.h
│ ├── pwm
│ │ └── pwm-rockchip.c 对应patch: 0130-rk628-for-all-Call-rockchip_pwm_driver_init-and-pwm_.patch
│ └── video
│ └── backlight
│ └── pwm_bl.c 对应patch: 0130-rk628-for-all-Call-rockchip_pwm_driver_init-and-pwm_.patch
└── include
├── linux
│ ├── backlight.h 对应修改定义两个新接口：static inline int backlight_enable(struct backlight_device *bd) 和static inline int backlight_disable(struct backlight_device *bd)
│ ├── clk.h 对应patch: 0021-UPSTREAM-clk-Add-devm_-clk_get_optional-functions.patch
│ ├── hdmi.h
│ ├── rk_hdmirx_class.h 对应patch: 0296-media-rockchip-hdmirx-create-hdmirx-class-kernel-4.4.patch
├── media
│ └── v4l2-controls_rockchip.h 对应修改定义：RK_V4L2_CID_AUDIO_SAMPLING_RATE 和 RK_V4L2_CID_AUDIO_PRESENT
└── uapi
└── linux
└── rk-camera-module.h

## kernel5.10_rk628_media_patch
补丁列表 | commit message | 补丁说明 | history version
V240523
0084-media-platform-vicap-export-external-soft-reset-func.patch | media: platform: vicap export external soft reset function
0083-media-platform-vicap-get-dsi-cmd-or-video-mode-from-.patch | media: platform: vicap: get dsi cmd or video mode from sensor
0082-media-i2c-rk628-fix-background-not-be-disabled.patch | media: i2c: rk628: fix background not be disabled
0081-media-i2c-rk628-fix-problem-of-loop-pulling-down-and.patch | media: i2c: rk628: fix problem of loop pulling down and up cec hpd
0080-media-i2c-rk628-fix-cec-no-response-when-send-messag.patch | media: i2c: rk628: fix cec no response when send messages
0079-media-i2c-rk628-extended-hpd-pull-down-time.patch | media: i2c: rk628: extended hpd pull down time
0078-media-i2c-rk628-remove-hdmirx-ctrl-reset-for-rk628f.patch | media: i2c: rk628: remove hdmirx ctrl reset for rk628f
0077-media-i2c-rk628-hdmirx-phy-power-off-when-plug-out.patch | media: i2c: rk628: hdmirx phy power off when plug out
0076-media-i2c-rk628-fix-the-last-few-lines-offset.patch | media: i2c: rk628: fix the last few lines offset
0075-media-i2c-rk628-disable-tx-stream-when-plug-interrup.patch | media: i2c: rk628: disable tx stream when plug interrupt
0074-media-i2c-rk628-fix-mipi-dphy-reset-and-mipi-timing.patch | media: i2c: rk628: fix mipi dphy reset and mipi timing
0073-media-i2c-rk628-post-process-add-color-bar-debug-nod.patch | media: i2c: rk628: post process add color bar debug node
0072-media-i2c-rk628-fix-set-output-color-space.patch | media: i2c: rk628: fix set output color space
0071-media-i2c-rk628-fix-bug-of-clear-hdmirx-ints.patch | media: i2c: rk628: fix bug of clear hdmirx ints
0070-media-i2c-rk628-fix-hdcp-enable-fail.patch | media: i2c: rk628: fix hdcp enable fail
0069-media-i2c-rk628-fix-csc-process-mode-and-add-range-s.patch | media: i2c: rk628: fix csc process mode and add range switch by user
0068-media-i2c-rk628-add-txdata-and-txbytehs-reset-when-s.patch | media: i2c: rk628: add txdata and txbytehs reset when soft reset
0067-media-i2c-rk628-clear-interrupt-should-before-proces.patch | media: i2c: rk628: clear interrupt should before process it
0066-media-i2c-rk628-fix-CSI-config-valid-immediately.patch | media: i2c: rk628: fix CSI config valid immediately
0065-media-i2c-rk628-add-reset-rkcif-when-error-interrupt.patch | media: i2c: rk628: add reset rkcif when error interrupts
0064-media-i2c-rk628-add-debugfs.patch | media: i2c: rk628 add debugfs
0063-media-i2c-rk628-fix-color-space-err-on-RGB-format.patch | media: i2c: rk628: fix color space err on "RGB" format.
0062-media-i2c-rk628-fix-set-CPLL-if-pixclk-more-than-594.patch | media: i2c: rk628: fix set CPLL if pixclk more than 594M
0061-media-i2c-rk628-fix-mipi-dphy1-init-by-chip-version.patch | media: i2c: rk628: fix mipi dphy1 init by chip version
0060-media-i2c-rk628-enable-CSI-DSI-before-enable-HDMI-vi.patch | media: i2c: rk628: enable CSI/DSI before enable HDMI video
0059-media-i2c-rk628-remove-mutex-lock-in-g_frame_interva.patch | media: i2c: rk628: remove mutex lock in g_frame_interval
0058-media-i2c-rk628-add-RKMODULE_GET_DSI_MODE-ioctl-for-.patch | media: i2c: rk628: add RKMODULE_GET_DSI_MODE ioctl for dsi mode
0057-media-i2c-rk628_csi-add-set-quick-stream.patch | media: i2c: rk628_csi: add set quick stream
0056-media-i2c-rk628-add-cec-register-for-csi_v4l2.patch | media: i2c: rk628: add cec register for csi_v4l2
0055-media-i2c-rk628-add-color_range-color_space-interfac.patch | media: i2c: rk628: add color_range/color_space interface.
0054-media-i2c-rk628-select-edid-by-configure-dual-mipi.patch | media: i2c: rk628: select edid by configure dual mipi
0053-media-i2c-rk628-add-suspend-and-resume-support.patch | media: i2c: rk628: add suspend and resume support |  | V240207
0052-media-i2c-rk628-add-private-interface-compatible-wit.patch | media: i2c: rk628: add private interface, compatible with hdmirx.
0051-media-i2c-rk628-fix-display-error-caused-by-read-res.patch | media: i2c: rk628: fix display error caused by read resolution error
0050-media-i2c-rk628-fix-display-error-in-plugout.patch | media: i2c: rk628: fix display error in plugout
0049-media-i2c-rk628-add-signal-lost-event-report.patch | media: i2c: rk628: add signal lost event report
0048-media-i2c-rk628-add-hdmirxphy-debugfs.patch | media: i2c: rk628: add hdmirxphy debugfs
0047-media-i2c-rk628-set-default-timings-when-query-timin.patch | media: i2c: rk628: set default timings when query timing if hdmi unplug
0046-media-i2c-rk628-add-CSI-error-interrupts-to-haldle-c.patch | media: i2c: rk628: add CSI error interrupts to haldle csi errors
0045-media-i2c-rk628-fix-get-capture-when-capture-mode-is.patch | media: i2c: rk628: fix get capture when capture mode is 0
0044-media-i2c-rk628-fix-CTS-HF2-23-test-fail.patch | media: i2c: rk628: fix CTS HF2-23 test fail
0043-media-i2c-rk628-fix-CTS-HF2-86-test-fail.patch | media: i2c: rk628: fix CTS HF2-86 test fail
0042-media-i2c-rk628-fix-CTS-test-fail.patch | media: i2c: rk628: fix CTS test fail
0041-media-i2c-rk628-add-hdmirx-cec-support.patch | media: i2c: rk628: add hdmirx cec support
0040-media-i2c-rk628-disable-character-error-detection.patch | media: i2c: rk628: disable character error detection
0039-media-i2c-rk628-fix-resolution-change-but-not-recogn.patch | media: i2c: rk628: fix resolution change but not recognized
0038-media-i2c-rk628-fix-compile-warnings.patch | media: i2c: rk628: fix compile warnings
0037-media-i2c-rk628-Compatible-with-both-kernel-5.10-and.patch | media: i2c: rk628: Compatible with both kernel-5.10 and kernel-6.1
0036-media-i2c-rk628-fix-audio-fs-in-large-offset.patch | media: i2c: rk628: fix audio fs in large offset
0035-media-i2c-rk628-check-for-overflow-when-i2c-operatio.patch | media: i2c: rk628: check for overflow when i2c operation
0034-media-i2c-rk628-add-register-debugfs-node.patch | media: i2c: rk628: add register debugfs node
0033-media-i2c-rk628-Auto-derepeat.patch | media: i2c: rk628: Auto derepeat
0032-media-i2c-rk628-allows-the-PHY-to-lock-to-a-low-cont.patch | media: i2c: rk628: allows the PHY to lock to a low control period
0031-media-rockchip-hdmirx-create-hdmirx-class.patch | media: rockchip: hdmirx: create hdmirx class
0030-media-i2c-rk628-check-for-overflow-when-i2c-operatio.patch | media: i2c: rk628: check for overflow when i2c operation |  | V240105
0029-media-i2c-rk628-add-register-debugfs-node.patch | media: i2c: rk628: add register debugfs node
0028-media-i2c-rk628-update-driver-for-dsi-mode.patch | media: i2c: rk628: update driver for dsi mode |  | V240101
0027-media-i2c-rk628-fix-hdmi1.4-change-format-not-recogn.patch | media: i2c: rk628: fix hdmi1.4 change format not recognized
0026-media-i2c-rk628-fix-i2c-timeout.patch | media: i2c: rk628: fix i2c timeout
0025-media-i2c-rk628-fix-display-error.patch | media: i2c: rk628: fix display error
0024-media-i2c-rk628-fix-combtxphy-mipi-lp-tx-output-slew.patch | media: i2c: rk628: fix combtxphy mipi lp-tx output slew-rate
0023-media-i2c-rk628-set-default-timing-when-driver-probe.patch | media: i2c: rk628: set default timing when driver probe
0022-media-i2c-rk628-add-support-for-rk628f-hdmirx-audio.patch | media: i2c: rk628: add support for rk628f hdmirx audio
0021-media-i2c-rk628-cru-add-hdmirx-aud-apll-support.patch | media: i2c: rk628: cru: add hdmirx aud apll support
0020-media-i2c-rk628-add-apll-regmap_range.patch | media: i2c: rk628: add apll regmap_range
0019-media-i2c-rk628-cru-Add-rk628f-APLL.patch | media: i2c: rk628: cru: Add rk628f APLL
0018-media-i2c-rk628-read-raw-state-must-delay-some-time-.patch | media: i2c: rk628: read raw state must delay some time when clear interrupt
0017-media-i2c-rk628-fix-regmap-range-error.patch | media: i2c: rk628: fix regmap range error
0016-media-i2c-rk628-move-some-function-to-rk628_mipi_dph.patch | media: i2c: rk628: move some function to rk628_mipi_dphy.c
0015-media-i2c-rk628-add-csc-matrix-support.patch | media: i2c: rk628: add csc matrix support
0014-media-i2c-rk628-add-csi1-support-and-dual-mipi-mode-.patch | media: i2c: rk628: add csi1 support and dual mipi mode for rk628f
0013-media-i2c-rk628-bt1120-fix-g_mbus_config-for-dual-ed.patch | media: i2c: rk628: bt1120: fix g_mbus_config for dual edge
0012-media-i2c-rk628-fix-r2y_csc_mode-when-RGB-color-form.patch | media: i2c: rk628: fix r2y_csc_mode when RGB color format input
0011-media-i2c-rk628-optimized-get-resolution-probability.patch | media: i2c: rk628: optimized get resolution probability abnormal
0010-media-i2c-rk628-set-background-when-no-signal.patch | media: i2c: rk628: set background when no signal
0009-media-i2c-rk628-bt1120-compatible-with-rk628f.patch | media: i2c: rk628: bt1120: compatible with rk628f
0008-media-i2c-rk628-csi-compatible-with-rk628f.patch | media: i2c: rk628: csi: compatible with rk628f
0007-media-i2c-rk628-hdmirx-compatible-with-rk628f.patch | media: i2c: rk628: hdmirx: compatible with rk628f
0006-media-i2c-rk628-add-version-parse-func.patch | media: i2c: rk628: add version parse func
0005-media-i2c-rk628_csi-update-the-driver-to-v0.0.8.patch | media: i2c: rk628_csi: update the driver to v0.0.8
0004-media-i2c-rk628-add-hdmirx-device-attribute.patch | media: i2c: rk628: add hdmirx device attribute
0003-media-i2c-rk628-fix-5V-detect-event-report.patch | media: i2c: rk628: fix 5V detect event report
0002-media-i2c-sensor-driver-remove-not-necessary-check-o.patch | media: i2c: sensor driver remove not necessary check of fmt_code in enum_frame_interval
0001-media-i2c-add-rk628-hdmi-in-support.patch | media: i2c: add rk628 hdmi in support

## kernel5.10_rk628_media_src
注意：直接将如下文件直接替换到对应目录即可
media-i2c-rk628-src/
├── drivers
│ └── media
│ ├── i2c
│ │ └── rk628
│ │ ├── Kconfig
│ │ ├── Makefile
│ │ ├── rk628_bt1120_csi.c
│ │ ├── rk628_bt1120_v4l2.c
│ │ ├── rk628.c
│ │ ├── rk628_combrxphy.c
│ │ ├── rk628_combrxphy.h
│ │ ├── rk628_combtxphy.c
│ │ ├── rk628_combtxphy.h
│ │ ├── rk628_cru.c
│ │ ├── rk628_cru.h
│ │ ├── rk628_csi.c
│ │ ├── rk628_csi.h
│ │ ├── rk628_csi_v4l2.c
│ │ ├── rk628_dsi.c
│ │ ├── rk628_dsi.h
│ │ ├── rk628_gpio.h
│ │ ├── rk628_grf.h
│ │ ├── rk628.h
│ │ ├── rk628_hdmirx.c
│ │ ├── rk628_hdmirx.h
│ │ ├── rk628_mipi_dphy.c
│ │ ├── rk628_mipi_dphy.h
│ │ ├── rk628_pinctrl.c
│ │ ├── rk628_pinctrl.h
│ │ ├── rk628_post_process.c
│ │ ├── rk628_post_process.h
│ │ └── rk628_v4l2_controls.h
│ └── platform
│ ├── Makefile
│ └── rockchip
│ ├── cif
│ │ ├── capture.c
│ │ ├── dev.h
│ │ └── rkcif-externel.h
│ ├── hdmirx
| │ │ ├── Kconfig | 对应kernel5.10_rk628_media_patch list：0031-media-rockchip-hdmirx-create-hdmirx-class.patch
│ │ ├── Makefile
│ │ └── rk_hdmirx_class.c
│ └── rk_hdmirx_class.c
└── include
├── linux
│ └── rk_hdmirx_class.h
└── uapi
└── linux
├── rk-camera-module.h
└── rk_hdmirx_config.h